## 27
SHENZHEN MONTRONICS TECHNOLOGY CO., LTD
Address: 7th Floor, D Plant, No.314, Jihua Road, Xinxue Community, Bantian Street, Shenzhen
Mail: miyanluo@montronics.cn Skype/Mobile: +86-15907554919 QQ:294928738 Tel: 0086 755 28708127
Quotation Sheet
Item No.: | M27 | Unite price | Samples | 50-100PCS
Description: | 27 inch Flat Screen Touch Monitor | (USD) | 280 | 248
Date: | 2020-06-03
Specification
General
Series | metal frame for kiosk with flat screen
LCD Type | 27" Touch Monitor
Surface | Flat Screen, IP65
Video Input | VGA , HDMI
Touch mode | 10 points capacitive multi-touch
OSD controls | Allow on-screen adjustments of Brightness, Contrast Ratio, Auto-adjust, Phase, Clock, H/V Location, Languages, Function, Reset
Power Supply | Type: External brick
Input voltage: 100-240 VAC, 50-60 Hz
Output voltage/current: 12V
Mount Interface | 1)VESA 75mm and 100mm
OS | support Windows 7/ 8/ 10
LCD Specification
Resolution | 1920×1080@60-75Hz
Dot Pitch(mm) | 0.3114×0.3114
Nominal Input Voltage VDD | +12.0V(Typ)
Viewing angle (v/h) | 89°/89°
Contrast | 1000:01
Luminance(cd/m2) | 300cd/m2
Response Time(Rising/Falling) | 5ms
Support Color | 16.7M colors
Power consumption | +5V@80mA
External AC Power Adapter
Input | 100-240 VAC, 50-60 Hz
MTBF | 50000 hr at 25°C
Environment
Operating Temp. | 0～50°C
Storage Temp. | -20～60°C
Operating RH: | 20%～80%
Storage RH: | 10%～90%
Components
VGA Cable 180cm*1 Pcs,
Power Cord with Switching Adapter *1 Pcs,
Remark：
1. Trade Term: FOB Shenzhen base on 100pcs.
2. Delivery time: 10-15 working days base on 100pcs.
3. Payment: 30% T/T in advance,the 70% balance can be paid before shipment.
4. Period of validity:30 days.
6. 2 Years Warranty for Monitor and all components.